## Condensed
IMS Examples in Systems of Interst: Created by IMS Development team led by John Macpherson
Systems of Interest | IMS | Device/Measurment Sets
Surface Rig | Hoisting and Lowering | {block height, hookload, bi-directional motion and brake, SWOB}
| Sea Motion | {heave, tide, depth}
| Top Drive | {rotary speed, surface torque, drillstring rotated angle, transmission gear, link tilt angle, link tilt azimuth}
| Surface Sub | {axial load, surface torque, surface pump pressure, rotary speed, accelerations}
| Elevators | {open, closed, locked}
| Rig Pumps | {SPM, stroke length, liner and piston diameter}
| Power Slips | {open, closed}
| Wellhead/Casing | {csg/choke setting, csg/choke pressure, LOT/FIT pressure}
| Flow-in piping | {suface pump pressure, standpipe pressure}
| Auxilliary Equipment | *need to make sure that pipe handlers, mud buckets, etc. are out of the way before trying to start drilling with automation system*
Fluids Flow | Mud Pits {active, standby, slug, trip,etc} | {volume, gain/loss, density, viscosity, temperature}
| Flow Line In | {input flow rate, pump rate, density, visocsity, temperature, pressure}
| Flow Line Out | {configuration, return flow rate, density, visocsity, temperature, pressure, cuttings volume, cuttings size distribution}
| MPD/DGD/UBD | {configuration, CCS Sub or device, gate valve settings, choke settings, choke pressure, back pressure pumps, lift pumps, RCD}
Fluids Treatment | Basic Rheology | {density, viscosity, resistivity, temperature}
| Automated Fluid Monitoring | {density, shear stress, shear rate, plastic visocsity, gel strength, oil/water ratio, salinity, solids}
MWD | MWD Telemetry | {Electromagnetic, Mud Pulse, Acoustic, Wired Pipe}
| Steering Unit | {RSS, Motor}
| Directional | {off-bottom survey, gyro, rotational survey, flow-off survey, near bit}
| Gamma Ray | {gamma, azimuthal gamma, near bit gamma}
| Drilling Mechanics/Dynamics | {DWOB, DTOB, DRPM, bending, pressure, accelerations}
LWD | Resistivity | {propagation, azimuthal, deep azimuthal, imaging, bit resis}
| Magnetic Resonance | {porosity, free fluid, bound fluid, permeability}
| Acoustic | {compressional dT, shear dT, porosity}
| Neutron | {Neutron porosity}
| Density | {compensated density, azimuthal density, porosity}
| Caliper | {avg diam, azimuthal}
| Formation Pressure Testing | {drawdown, buildup, fluid ID, fluid typing}
| Seismic | {checkshot, VSP}
MUD Logging | Geologic | {cuttings lithology, cuttings gas, cavings, anhydrite, calcimetery, bulk density, shale density, shale factor, QFT, XRD, XRF, NMR,}
| Gas | {total gas, C1-C5, gas ratios, Mass Spec, H2S, CO2}
Cement |  | {density, viscosity, pH, temperature}
Future | Along String | Fluid {pressure, temperature}
Mechanical {axial load, torsional load, rotational rate, accelerations, caliper}
Formation Evaluation
Seismic
| Concentric Pipe | ?

## Surface Rig
Systems of Interst | IMS | Device/Measurment Sets | Methods | Concerns/issues | Comments
Surface Rig | Hoisting and Lowering | block height | drum encoder | wire wraps on drum
|  |  | sheave encoder | line slippage
|  | hookload | deadline anchor loadcell | temperature, line stretch and sheave friction
|  |  | deadline anchor transducer | as per method 1 plus conversion from pressure
|  |  | deadline anchor clamp-on tensioner | as per method 1 plus installation errors
|  |  | load pins | alignment of drilled holes
bi-directional motion and brake
|  | surface weight-on-bit | derived from change in hookload
| Sea Motion | heave
tide
|  | measured depth | derived from change in comp. block height
| Top Drive | rotary speed | proximity Switch | Aliasing
|  |  | VFD output data | no real calibration for different drive parameters
|  | surface torque | derived from current of DC motor
|  |  | VFD output data | no real calibration for different drive parameters
|  |  | chain tension mechanical rig | only for trending
drillstring rotated angle
|  | transmission gear | None Today
|  | link tilt angle | Inclinometer
|  | link tilt azimuth | None Today
| Surface Sub | axial load |  | strain gauge cross coupling
|  | surface torque |  | strain gauge cross coupling
surface pump pressure
|  | rotary speed | derived from centripetal acceleration | resolution at low rotary speed
|  | accelerations | triaxial packs | off-axis coupling
| Elevators | setting (open, closed, locked)
| Rig Pumps | SPM
stroke length
liner and piston diameter
| Power Slips | setting (open, closed)
| Wellhead/Casing | csg/choke setting
csg/choke pressure
LOT/FIT pressure
| Flow-in piping | suface pump pressure
standpipe pressure
| Auxilliary Equipment | position

## Flow System
System of Interst | IMS | Device/Measurment Sets | Methods | Concerns/issues | Comments
Flow | Mud Pits {active, standby, slug, trip,etc} | volume
gain/loss
density
viscosity
temperature
| Flow Line In | input flow rate
pump rate
density
visocsity
temperature
pressure
| Flow Line Out | configuration
return flow rate
density
viscosity
temperature
pressure
cuttings volume
cuttings size distribution
| MPD/DGD/UBD | configuration
CCS Sub or device
gate valve settings
choke settings
choke pressure
back pressure pumps
lift pumps
RCD

## Drilling Fluids
System of Interst | IMS | Device/Measurment Sets | Methods | Concerns/issues | Comments
Drilling Fluids | Basic Rheology | density
viscosity
resistivity
temperature
| Automated Fluid Monitoring | density
viscosity
resistivity
temperature
shear stress
shear rate
plastic visocsity
gel strength
oil/water ratio
salinity
solids

## MWD System
System of Interst | IMS | Device/Measurment Sets | Methods | Concerns/issues | Comments
MWD | MWD Telemetry | Electromagnetic
Mud Pulse
Acoustic
Wired Pipe
| Steering Unit | RSS
Motor
| Directional | off-bottom survey
gyro
rotational survey
flow-off survey
near bit
| Gamma Ray | gamma
azimuthal gamma
near bit gamma
| Drilling Mechanics/Dynamics | DWOB
DTOB
DRPM
bending
pressure
accelerations

## LWD System
System of Interst | IMS | Device/Measurment Sets | Methods | Concerns/issues | Comments
LWD | Resistivity | propagation
azimuthal
deep azimuthal
imaging
bit resis
| Magnetic Resonance | porosity
free fluid
bound fluid
permeability
| Acoustic | compressional dT
shear dT
porosity
| Neutron | neutron porosity
| Density | azimuthal density
compensated density
porosity
| Caliper | avg diam
azimuthal
| Formation Pressure Testing | drawdown
buildup
fluid ID
fluid typing
| Seismic | checkshot
VSP

## Mud Logging
System of Interst | IMS | Device/Measurment Sets | Methods | Concerns/issues | Comments
MUD Logging | Geologic | cuttings lithology
cuttings gas
cavings
anhydrite
calcimetery
bulk density
shale density
shale factor
QFT
XRD
XRF
NMR
| Gas | total gas
C1-C5
gas ratios
Mass Spec
H2S
CO2

## Cement System
System of Interst | IMS | Device/Measurment Sets | Methods | Concerns/issues | Comments
Cement |  | density
viscosity
pH
Temperature

## Future System
System of Interst | IMS | Device/Measurment Sets
Future | Along String | Fluid {pressure, temperature}
Mechanical {axial load, torsional load, rotational rate, accelerations, caliper}
Formation Evaluation
Seismic
| Concentric Pipe | ?